## 工作表1
Signal Name | FPGA Pin No. | Description |  |  |  | Signal Name | FPGA Pin No. | Description
CLK | [5 empty] | Dot Matrix
MAX10_CLK1_50 | PIN_P11 | 50MHz clock input |  |  |  | DMR0 | PIN_AA8 | Dot Matrix_Row[0]
[6 empty] | DMR1 | PIN_AA10 | Dot Matrix_Row[1]
Button | [5 empty] | DMR2 | PIN_W10 | Dot Matrix_Row[2]
KEY0 | PIN_B8 | Push-button[0] |  |  |  | DMR3 | PIN_Y8 | Dot Matrix_Row[3]
KEY1 | PIN_A7 | Push-button[1] |  |  |  | DMR4 | PIN_V7 | Dot Matrix_Row[4]
[6 empty] | DMR5 | PIN_W9 | Dot Matrix_Row[5]
Switch | [5 empty] | DMR6 | PIN_V8 | Dot Matrix_Row[6]
SW0 | PIN_C10 | Slide Switch[0] |  |  |  | DMR7 | PIN_W7 | Dot Matrix_Row[7]
SW1 | PIN_C11 | Slide Switch[1] |  |  |  | DMC00 | PIN_AB13 | Dot Matrix_Col_0[0]
SW2 | PIN_D12 | Slide Switch[2] |  |  |  | DMC01 | PIN_AA14 | Dot Matrix_Col_0[1]
SW3 | PIN_C12 | Slide Switch[3] |  |  |  | DMC02 | PIN_W5 | Dot Matrix_Col_0[2]
SW4 | PIN_A12 | Slide Switch[4] |  |  |  | DMC03 | PIN_Y11 | Dot Matrix_Col_0[3]
SW5 | PIN_B12 | Slide Switch[5] |  |  |  | DMC04 | PIN_W6 | Dot Matrix_Col_0[4]
SW6 | PIN_A13 | Slide Switch[6] |  |  |  | DMC05 | PIN_AB12 | Dot Matrix_Col_0[5]
SW7 | PIN_A14 | Slide Switch[7] | Signal Name | FPGA Pin No. | Description | DMC06 | PIN_W12 | Dot Matrix_Col_0[6]
SW8 | PIN_B14 | Slide Switch[8] |  |  |  | DMC07 | PIN_W13 | Dot Matrix_Col_0[7]
SW9 | PIN_F15 | Slide Switch[9] |  | 7-segment Displays |  | DMC10 | PIN_AB10 | Dot Matrix_Col_1[0]
|  |  | HEX00 | PIN_C14 | Seven Segment Digit 0[0] | DMC11 | PIN_AA15 | Dot Matrix_Col_1[1]
LED |  |  | HEX01 | PIN_E15 | Seven Segment Digit 0[1] | DMC12 | PIN_V5 | Dot Matrix_Col_1[2]
LEDR0 | PIN_A8 | LED[0] | HEX02 | PIN_C15 | Seven Segment Digit 0[2] | DMC13 | PIN_Y7 | Dot Matrix_Col_1[3]
LEDR1 | PIN_A9 | LED[1] | HEX03 | PIN_C16 | Seven Segment Digit 0[3] | DMC14 | PIN_W8 | Dot Matrix_Col_1[4]
LEDR2 | PIN_A10 | LED[2] | HEX04 | PIN_E16 | Seven Segment Digit 0[4] | DMC15 | PIN_AA9 | Dot Matrix_Col_1[5]
LEDR3 | PIN_B10 | LED[3] | HEX05 | PIN_D17 | Seven Segment Digit 0[5] | DMC16 | PIN_AB11 | Dot Matrix_Col_1[6]
LEDR4 | PIN_D13 | LED[4] | HEX06 | PIN_C17 | Seven Segment Digit 0[6] | DMC17 | PIN_W11 | Dot Matrix_Col_1[7]
LEDR5 | PIN_C13 | LED[5] | DP0 | PIN_D15 | DP[0]
LEDR6 | PIN_E14 | LED[6] | HEX10 | PIN_C18 | Seven Segment Digit 1[0] | VGA
LEDR7 | PIN_D14 | LED[7] | HEX11 | PIN_D18 | Seven Segment Digit 1[1] | Signal Name | FPGA Pin No. | Description
LEDR8 | PIN_A11 | LED[8] | HEX12 | PIN_E18 | Seven Segment Digit 1[2] | VGA_R0 | PIN_AA1 | VGA Red[0]
LEDR9 | PIN_B11 | LED[9] | HEX13 | PIN_B16 | Seven Segment Digit 1[3] | VGA_R1 | PIN_V1 | VGA Red[1]
|  |  | HEX14 | PIN_A17 | Seven Segment Digit 1[4] | VGA_R2 | PIN_Y2 | VGA Red[2]
Key Pad |  |  | HEX15 | PIN_A18 | Seven Segment Digit 1[5] | VGA_R3 | PIN_Y1 | VGA Red[3]
KEYR0 | PIN_AB2 | Key Pad Row[0] | HEX16 | PIN_B17 | Seven Segment Digit 1[6] | VGA_G0 | PIN_W1 | VGA Green[0]
KEYR1 | PIN_AB3 | Key Pad Row[1] | DP1 | PIN_A16 | DP[1] | VGA_G1 | PIN_T2 | VGA Green[1]
KEYR2 | PIN_AA5 | Key Pad Row[2] | HEX20 | PIN_B20 | Seven Segment Digit 2[0] | VGA_G2 | PIN_R2 | VGA Green[2]
KEYR3 | PIN_AA6 | Key Pad Row[3] | HEX21 | PIN_A20 | Seven Segment Digit 2[1] | VGA_G3 | PIN_R1 | VGA Green[3]
KEYC0 | PIN_Y5 | Key Pad Col[0] | HEX22 | PIN_B19 | Seven Segment Digit 2[2] | VGA_B0 | PIN_P1 | VGA Blue[0]
KEYC1 | PIN_Y4 | Key Pad Col[1] | HEX23 | PIN_A21 | Seven Segment Digit 2[3] | VGA_B1 | PIN_T1 | VGA Blue[1]
KEYC2 | PIN_Y3 | Key Pad Col[2] | HEX24 | PIN_B21 | Seven Segment Digit 2[4] | VGA_B2 | PIN_P4 | VGA Blue[2]
KEYC3 | PIN_AA2 | Key Pad Col[3] | HEX25 | PIN_C22 | Seven Segment Digit 2[5] | VGA_B3 | PIN_N2 | VGA Blue[3]
|  |  | HEX26 | PIN_B22 | Seven Segment Digit 2[6] | VGA_HS | PIN_N3 | VGA H_SYNC
|  |  | DP2 | PIN_A19 | DP[2] | VHA_VS | PIN_N1 | VGA V_SYNC
|  |  | HEX30 | PIN_F21 | Seven Segment Digit 3[0]
|  |  | HEX31 | PIN_E22 | Seven Segment Digit 3[1]
|  |  | HEX32 | PIN_E21 | Seven Segment Digit 3[2]
|  |  | HEX33 | PIN_C19 | Seven Segment Digit 3[3]
|  |  | HEX34 | PIN_C20 | Seven Segment Digit 3[4]
|  |  | HEX35 | PIN_D19 | Seven Segment Digit 3[5]
|  |  | HEX36 | PIN_E17 | Seven Segment Digit 3[6]
|  |  | DP3 | PIN_D22 | DP[3]
|  |  | HEX40 | PIN_F18 | Seven Segment Digit 4[0]
|  |  | HEX41 | PIN_E20 | Seven Segment Digit 4[1]
|  |  | HEX42 | PIN_E19 | Seven Segment Digit 4[2]
|  |  | HEX43 | PIN_J18 | Seven Segment Digit 4[3]
|  |  | HEX44 | PIN_H19 | Seven Segment Digit 4[4]
|  |  | HEX45 | PIN_F19 | Seven Segment Digit 4[5]
|  |  | HEX46 | PIN_F20 | Seven Segment Digit 4[6]
|  |  | DP4 | PIN_F17 | DP[4]
|  |  | HEX50 | PIN_J20 | Seven Segment Digit 5[0]
|  |  | HEX51 | PIN_K20 | Seven Segment Digit 5[1]
|  |  | HEX52 | PIN_L18 | Seven Segment Digit 5[2]
|  |  | HEX53 | PIN_N18 | Seven Segment Digit 5[3]
|  |  | HEX54 | PIN_M20 | Seven Segment Digit 5[4]
|  |  | HEX55 | PIN_N19 | Seven Segment Digit 5[5]
|  |  | HEX56 | PIN_N20 | Seven Segment Digit 5[6]
|  |  | DP5 | PIN_L19 | DP[5]